## BOM_JLC-UZ_per_cb_upgrade(Defau
Quantity | Comment | Designator | MF | MPN | Value | Description | Footprint | Package | Voltage | Dielectric | LCSC Part # | JLCSMT Rotation
1 | HMB1206-03 | B1 |  |  | HMB1206-03 | AUDIO PIEZO BUZZER THT | THT12X6 |  |  |  | C96101
1 | HMB1206-05 | B2 |  |  | HMB1206-05 | AUDIO PIEZO BUZZER THT | THT12X6 |  |  |  | C96095
1 | S8421-45R | BT1 |  |  |  | BATTERY HOLDER COIN 20MM SMD | FP-S8421-45R-MFG |  |  |  | C964790
7 | 100nF | C1, C2, C7, C8, C9, C10A, C10B |  |  | 100nF | CAP 0603 (1608 Metric) SMD | C_0603(1608)100_L | 0603 |  |  | C14663
2 | 10µF | C3, C4 | Taiyo Yuden | GMK316BJ106KL-T | 10µF | Capacitor 1206 | C_1206 | 1206 | 35 V | X5R | C13585
2 | 10pF | C5, C6 |  |  | 10pF | CAP 0603 (1608 Metric) SMD | C_0603(1608)100_L | 0603 |  |  | C1634
1 | 150060RS75000 | D1 | Wuerth Elektronik | 150060RS75000 | 150060RS75000 | WL-SMCW SMD Mono-color Chip LED Waterclear, size 0603, Red, 2 V, 140° | WL-SMCW_0603 | 0603 |  |  | C2286
1 | BAT54C | D2 |  |  |  | Schottky Barrier Diode, 30 V, 2 uA, -55 to 150 degC, 3-Pin SOT23, RoHS, Tape and Reel | NXP-SOT23-3_V |  |  |  | C37704
1 | 1N4148W-7-F | D4 |  |  |  | Fast Switching Diode, 100 V, 0.15 A, -65 to 150 degC, 2-Pin?SOD123, RoHS, Tape and Reel | DIOD-SOD123-2_V |  |  |  | C81598
8 | 150060GS75000 | D5, D6, D7, D8, D9, D10, D11, D12 | Wuerth Elektronik | 150060GS75000 | 150060GS75000 | WL-SMCW SMD Mono-color Chip LED Waterclear, size 0603, Green, 3.2 V, 140° | WL-SMCW_0603 | 0603 |  |  | C72043
2 | 2k | R1, R2 | Yageo | RC0603FR-072KL | 2k | SMD Resistor 0603 | R_0603_N | 0603 | 75 V |  | C22975
9 | 680R | R3, R18, R22, R23, R28, R31, R32, R33, R34 | Bourns | CR0603-FX-3901ELF | 680R | SMD Resistor 0603 | R_0603_N | 0603 | 75V |  | C23228
27 | 0R | R5, R6, R7, R10, R11, R12, R13, R14, R15, R24, R25, R26, R27, R29, R30, R52B, R54A, R54B, R55A, R55B, R56A, R56B, R57A, R58A, R58B, R59, R60 |  |  | 0R | SMD Resistor 0603 | R_0603_N | 0603 | 75V |  | C21189
8 | 10k | R36, R38, R40, R42, R44, R46, R48, R50 | Yageo | RC0603FR-072KL | 10k | SMD Resistor 0603 | R_0603_N | 0603 | 75 V |  | C25804
4 | EVQ-Q2F03W | SW1, SW2, SW3, SW4 |  |  |  | SWITCH TACTILE SPST-NO 0.02A 15V | FP-EVQ-Q2F03W-MFG |  |  |  | C318884
1 | PCF8563T/5,518 | U1 |  |  |  | IC RTC CLK/CALENDAR I2C 8-SOIC | FP-SOT96-1-IPC_B | SOT96-1 |  |  | C7440
1 | AT24C02C-SSHM-T | U2 |  |  |  | IC EEPROM 2K I2C 1MHZ 8SOIC | FP-C04-057-SN-MFG | C04-057-SN |  |  | C6203
1 | PCA9552PW,118 | U3 | NXP USA |  |  | LED Driver IC 16 Output Power Switch IÂ²C Dimming 25mA 24-TSSOP | SOP65P640X110-24N | TSSOP-24 NXP Semiconductors |  |  | C129513
2 | 24AA025E48T-I/SN | U4A, U4B |  |  |  | 2K bits I2C™ Serial EEPROM with EUI-48™ Node Identity, 1.7 to 5.5 V, 400 kHz, -40 to 85 degC, 8-pin SOIC (SN8), Tape and Reel | MCHP-SOIC-SN8_L
2 | IPL1-106-01-X-D-RA-K | X1, X2 | Samtec |  |  | Connector Header Through Hole, Right Angle 12 position 0.100 (2.54mm) | SAMTEC_IPL1-106-01-X-D-RA-K | None
2 | 61300811121 | X3, X4 |  |  |  | THT Vertical Pin Header WR-PHD, Pitch 2.54 mm, Single Row, 8 pins | 61300811121 |  |  |  | C190820
1 | ABS07-32.768KHz-T | Y1 |  |  |  | CRYSTAL 32.7680KHZ 12.5PF SMD | FP-ABS07-MFG |  |  |  | C32346